## 1st Check By Hand
Wv | Ion | Overlap | Possibility of issue?
3.038 | HI | H2 v=1 Q18 | High
3.297 | HI | H2 1-0 Q21 | High
4.052 | HI | H2 v=2 - 1 O 7 | High
4.076 | FeII | H2 v=8 Q5 | Low
4.081 | FeII | H2 v=2-2 S15 | Low
4.13 | FeII | H2 v=4-3 Q20 | Low
4.376 | HI | CO v=1 R48 (and R47 is close too) | High
4.4348 | FeII | CO v=1 R34 (though, CO v=2 R46 and 47 close too) | High
4.6066 | HeI | CO v=1 R6 | Moderate but Important
4.618 | U1 | CO v=1 R5 | Moderate but Important
4.637 | FeII | CO v=2 R10 at 4.637 | Moderate
4.654 | HI | H2 v=1-1 S10 | High
4.6725 | HI | CO v=1 P1 at 4.674 | Moderate
4.889 | FeII | CO v=1 P23 | High
5.062 | FeII | H2 1-0 O10 at 5.059 or a CO line | Moderate
Wv, microns | H2 | Overlap? | Possibility of issue?
3.438 | v=0 S18 | Possibly v=2-1 O5 for H2 | High
3.724 | v=0 S14 | Possibly v=2-1 O6 for H2 | High
4.182 | v=0 S11
4.4098 | v=0 S10 | CO v=1 R39 | High
4.4166 | v=1 - 1 S 11 | Possibly CO v=1 R38 | High
4.4375 | v=2 - 1 O 8 | Could involve multiple things...FeII at 4.4348 might be close enough? Then CO v=1 R33 or R34. And then CO v=2 R46 would be even closer. | ???
4.5755 | v=1 - 0 O 9 | CO v=1 R11 or CO v=2 R19 | High
4.6558 | v=1 - 1 S 10 | CO v=1 R0 at 4.657. Otherwise, CO v=3 R16 is closer | Moderate
4.6946 | v=0 S9 | CO v=1 P3 and P4 are closest, unclear which is doing worse | Moderate but Important
4.8848 | v=2 - 1 O 9 | The closest would be CO v=1 P23…. | Low
4.954 | v=1-1 S9 | CO v=1 P29 | High
5.0531 | v=0 - 0 S 8 | CO v=1 P37 | High
5.059 | v=1 O10 | CO v=3 P27 | Low

## Primary Overlaps
Wv, microns | Ions or molecules | Overlap? | Previous in Series | Next in Series | Notes or Further Complications
3.4379 | H2 v=2-1 O5 | H2 v=0 S18 | H2 v=0 S17 | H2 v=0 S19 | Use the neighboring S lines to determine the S18 line , then rest is O
3.7237 | H2 v=2-1 O6 | H2 v=0 S14 | H2 v=0 S13 | H2 v=0 S15
4.054 | HI BrA | H2 v=2 - 1 O 7 | H2 v=2 - 1 O 5 | H2 v=2 - 1 O 9 | Mostly resolved but can make really sure by use of neighboring v=2 for H2 O-branch - but this may be frought since those also overlap other H2 lines…best to first correct the neighboring odd numbered lines, then average them - specfically v=2 O5 and O9
4.3765 | HI | CO v=1 R48 | R 47 | R 49
4.4098 | H2 v=0 S10 | CO v=1 R39 | R 37 | R 41 | Need to go two away! R38 too close...
4.4166 | H2 v=1 - 1 S 11 | CO v=1 R38 | R 37 | R 39
4.4348 | FeII | CO v=1 R34 | R 33 | R 35 | currently only implemented for IRAS 20126 because complicated
4.5755 | H2 v=1 - 0 O 9 | CO v=1 R11 | R 10 | R 12 | or CO v=2 R19
4.6066 | HeI | CO v=1 R6 | R 5 | R 7 | Starting two away
4.6538 | HI | CO v=1 R1 | R 0 | R 2 | H2 v=1-1 S10 or CO v=3 could be an issue, but more likely would face issues from everywhere else (or H2 and R0?)
4.6558 | H2 v=1 - 1 S 10 | CO v=1 R0 | ? | ?
4.6946 | H2 v=0 S9 | CO v=1 P3 and P4 are closest, unclear which is doing worse … P3 for now | P 2 | P 4
4.8891 | FeII | CO v=1 P23 | P 22 | P 24
4.8891 | FeII | CO v=2 P17 | v=2 P16 | v=2 P18
4.954 | H2 v=1-1 S9 | CO v=1 P29 | P 28 | P 30
5.0531 | H2 v=0 - 0 S 8 | CO v=1 P37 | P 36 | P 38 | Also maybe H2 v=1-0 O10
5.062 | [FeII] | H2 v=1-0 O10 | ??? | ???
5.1287 | Either HI or something molecular | CO v=1-0 P43 | P 42 | P 44 | Very weak but sometimes shows up
Other short wavelength lines of note
4.115 [FeII] might have an issue, but unsure of overlap
3.038 HI has an overlap with H2, but it's really dim regardless; better to extract individually
3.297 HI has a likely overlap with a 1-0 Q21 H2 line…same as 3.038, better to extract individually

## Resid Check By Hand
*Note detected lines (if a bright coherent blob shows up in image)
Wavelength (um) | v | J | Likeliness for IRAS 16253 ? | Contamination? | CO v=1-0 overlap lambda | CO v=1-0 overlap J
5.2565 | CO v=2 - 1 | P 47 | High
5.242 | CO v=2 - 1 | P 46 | High
5.2276 | CO v=2 - 1 | P 45 | High
5.2134 | CO v=2 - 1 | P 44 | Moderate |  | 5.2177 | P47
5.1994 | CO v=2 - 1 | P 43 | High
5.1855 | CO v=2 - 1 | P 42 | High
5.1718 | CO v=2 - 1 | P 41 | High
5.1582 | CO v=2 - 1 | P 40 | High
5.1448 | CO v=2 - 1 | P 39 | High
5.1315 | CO v=2 - 1 | P 38 | Moderate
5.1184 | CO v=2 - 1 | P 37 | Moderate
5.1054 | CO v=2 - 1 | P 36 | Low
5.0925 | CO v=2 - 1 | P 35 | Low
5.0798 | CO v=2 - 1 | P 34 | Low
5.0673 | CO v=2 - 1 | P 33 | Moderate
5.0548 | CO v=2 - 1 | P 32 | Moderate
5.0425 | CO v=2 - 1 | P 31 | High
5.0304 | CO v=2 - 1 | P 30 | High
5.0184 | CO v=2 - 1 | P 29 | High
5.0065 | CO v=2 - 1 | P 28 | High
4.9947 | CO v=2 - 1 | P 27 | High
4.9831 | CO v=2 - 1 | P 26 | High
4.9716 | CO v=2 - 1 | P 25 | High
4.9603 | CO v=2 - 1 | P 24 | High
4.949 | CO v=2 - 1 | P 23 | High
4.9379 | CO v=2 - 1 | P 22 | Low
4.9269 | CO v=2 - 1 | P 21 | Moderate
4.9161 | CO v=2 - 1 | P 20 | High
4.9054 | CO v=2 - 1 | P 19 | Moderate
4.8948 | CO v=2 - 1 | P 18 | Uncertain | Yes only for B335 ([FeII])
4.8843 | CO v=2 - 1 | P 17 | Uncertain | Yes ([FeII] at 4.889)
4.8739 | CO v=2 - 1 | P 16 | High
4.8637 | CO v=2 - 1 | P 15 | High
4.8536 | CO v=2 - 1 | P 14 | High
4.8436 | CO v=2 - 1 | P 13 | Low
4.8337 | CO v=2 - 1 | P 12 | Low
4.824 | CO v=2 - 1 | P 11 | Low
4.8143 | CO v=2 - 1 | P 10 | Moderate
4.8048 | CO v=2 - 1 | P 9 | High
4.7954 | CO v=2 - 1 | P 8 | High
4.7861 | CO v=2 - 1 | P 7 | High
4.7769 | CO v=2 - 1 | P 6 | None
4.7678 | CO v=2 - 1 | P 5 | High
4.7589 | CO v=2 - 1 | P 4 | High
4.75 | CO v=2 - 1 | P 3 | Low
4.7413 | CO v=2 - 1 | P 2 | Low
4.7327 | CO v=2 - 1 | P 1 | None
4.7157 | CO v=2 - 1 | R 0 | High
4.7074 | CO v=2 - 1 | R 1 | High
4.6992 | CO v=2 - 1 | R 2 | High | Possibly H2
4.6911 | CO v=2 - 1 | R 3 | High | Possibly H2
4.6832 | CO v=2 - 1 | R 4 | None
4.6753 | CO v=2 - 1 | R 5 | None
4.6675 | CO v=2 - 1 | R 6 | Moderate
4.6598 | CO v=2 - 1 | R 7 | High
4.6523 | CO v=2 - 1 | R 8 | High
4.6448 | CO v=2 - 1 | R 9 | Low
4.6374 | CO v=2 - 1 | R 10 | Low | Possibly 4.637 FeII (unlikely)
4.6302 | CO v=2 - 1 | R 11 | Moderate
4.623 | CO v=2 - 1 | R 12 | High | Possible H2
4.616 | CO v=2 - 1 | R 13 | High
4.609 | CO v=2 - 1 | R 14 | High | possibly H2 or jet?
4.6022 | CO v=2 - 1 | R 15 | High
4.5954 | CO v=2 - 1 | R 16 | High
4.5887 | CO v=2 - 1 | R 17 | High | Possible H2
4.5822 | CO v=2 - 1 | R 18 | High
4.5757 | CO v=2 - 1 | R 19 | Low | possibly H2 v=1 - 0 O 9
4.5694 | CO v=2 - 1 | R 20 | None
4.5631 | CO v=2 - 1 | R 21 | High
4.5569 | CO v=2 - 1 | R 22 | None
4.5508 | CO v=2 - 1 | R 23 | Low
4.5449 | CO v=2 - 1 | R 24 | High
4.539 | CO v=2 - 1 | R 25 | High | Possible H2
4.5332 | CO v=2 - 1 | R 26 | None
4.5275 | CO v=2 - 1 | R 27 | None
4.5219 | CO v=2 - 1 | R 28 | None
4.5164 | CO v=2 - 1 | R 29 | None
4.511 | CO v=2 - 1 | R 30 | None
4.5057 | CO v=2 - 1 | R 31 | None
4.5004 | CO v=2 - 1 | R 32 | None
4.4953 | CO v=2 - 1 | R 33 | Low
4.4903 | CO v=2 - 1 | R 34 | None
4.4853 | CO v=2 - 1 | R 35 | None
4.4805 | CO v=2 - 1 | R 36 | None
4.4757 | CO v=2 - 1 | R 37 | None
4.471 | CO v=2 - 1 | R 38 | Moderate
4.4664 | CO v=2 - 1 | R 39 | Low |  | 4.4664 | R28
4.4619 | CO v=2 - 1 | R 40 | High |  | 4.4609 | R29
4.4575 | CO v=2 - 1 | R 41 | None |  | 4.4556 | R30
4.4532 | CO v=2 - 1 | R 42 | None |  | 4.4503 | R31
4.449 | CO v=2 - 1 | R 43 | None |  | 4.4503 | R31
4.4449 | CO v=2 - 1 | R 44 | High |  | 4.4452 | R32
4.4408 | CO v=2 - 1 | R 45 | None |  | 4.4407 | R33
4.4369 | CO v=2 - 1 | R 46 | High | Possibly overlaps 4.437 H2 v=2-1 O8 | 4.4351 | R34
4.433 | CO v=2 - 1 | R 47 | None | Near 4.438 FeII | 4.4302 | R35
4.4292 | CO v=2 - 1 | R 48 | Low
5.1458 | CO v=3 - 2 | P 34 | None
5.1329 | CO v=3 - 2 | P 33 | Low
5.1203 | CO v=3 - 2 | P 32 | Moderate
5.1078 | CO v=3 - 2 | P 31 | High
5.0954 | CO v=3 - 2 | P 30 | High
5.0831 | CO v=3 - 2 | P 29 | High
5.071 | CO v=3 - 2 | P 28 | High
5.0591 | CO v=3 - 2 | P 27 | None | Possibly H2 v=1 O10
5.0472 | CO v=3 - 2 | P 26 | High
5.0355 | CO v=3 - 2 | P 25 | Moderate
5.024 | CO v=3 - 2 | P 24 | High
5.0125 | CO v=3 - 2 | P 23 | High
5.0012 | CO v=3 - 2 | P 22 | High
4.9901 | CO v=3 - 2 | P 21 | Low
4.979 | CO v=3 - 2 | P 20 | Low
4.9681 | CO v=3 - 2 | P 19 | High
4.9573 | CO v=3 - 2 | P 18 | High
4.9467 | CO v=3 - 2 | P 17 | High
4.9361 | CO v=3 - 2 | P 16 | Moderate
4.9257 | CO v=3 - 2 | P 15 | Moderate
4.9154 | CO v=3 - 2 | P 14 | None
4.9053 | CO v=3 - 2 | P 13 | None
4.8952 | CO v=3 - 2 | P 12 | High
4.8853 | CO v=3 - 2 | P 11 | No but contaminated | Yes ([FeII] at 4.889)
4.8755 | CO v=3 - 2 | P 10 | None
4.8658 | CO v=3 - 2 | P 9 | None
4.8562 | CO v=3 - 2 | P 8 | Moderate
4.8468 | CO v=3 - 2 | P 7 | High
4.8374 | CO v=3 - 2 | P 6 | High
4.8282 | CO v=3 - 2 | P 5 | High
4.8191 | CO v=3 - 2 | P 4 | High
4.8101 | CO v=3 - 2 | P 3 | High
4.8012 | CO v=3 - 2 | P 2 | High
4.7925 | CO v=3 - 2 | P 1 | Low
4.7753 | CO v=3 - 2 | R 0 | High
4.7668 | CO v=3 - 2 | R 1 | Moderate
4.7585 | CO v=3 - 2 | R 2 | Moderate
4.7503 | CO v=3 - 2 | R 3 | High
4.7422 | CO v=3 - 2 | R 4 | High
4.7342 | CO v=3 - 2 | R 5 | High
4.7263 | CO v=3 - 2 | R 6 | High | Possible H2
4.7185 | CO v=3 - 2 | R 7 | None
4.7108 | CO v=3 - 2 | R 8 | None
4.7033 | CO v=3 - 2 | R 9 | None
4.6958 | CO v=3 - 2 | R 10 | No but contaminated | Yes, H2
4.6884 | CO v=3 - 2 | R 11 | None
4.6812 | CO v=3 - 2 | R 12 | None
4.674 | CO v=3 - 2 | R 13 | High
4.667 | CO v=3 - 2 | R 14 | High
4.66 | CO v=3 - 2 | R 15 | High
4.6532 | CO v=3 - 2 | R 16 | None | Possibly near H2 v=1-1 S10
4.6464 | CO v=3 - 2 | R 17 | Low
4.6398 | CO v=3 - 2 | R 18 | Moderate
4.6332 | CO v=3 - 2 | R 19 | High
4.6268 | CO v=3 - 2 | R 20 | None
4.6204 | CO v=3 - 2 | R 21 | None
4.6142 | CO v=3 - 2 | R 22 | None
4.608 | CO v=3 - 2 | R 23 | High
4.6019 | CO v=3 - 2 | R 24 | Moderate
4.596 | CO v=3 - 2 | R 25 | None
4.5901 | CO v=3 - 2 | R 26 | None
4.5844 | CO v=3 - 2 | R 27 | None
4.5787 | CO v=3 - 2 | R 28 | Low
4.5731 | CO v=3 - 2 | R 29 | High
4.5676 | CO v=3 - 2 | R 30 | High
4.5623 | CO v=3 - 2 | R 31 | None
4.557 | CO v=3 - 2 | R 32 | High
4.5518 | CO v=3 - 2 | R 33 | High
4.5467 | CO v=3 - 2 | R 34 | None
4.5417 | CO v=3 - 2 | R 35 | None

## v>1 Resid
P33, P36, P37, P38 show up on one side of cavity?
WV, mic | v=2-1 R | WV, mic | v=2-1 P
P 47
|  | 5.242 | P 46
P 45
P 43
|  | 5.1855 | P 42 | WV, mic | v=3-2 R | WV, mic | v=3-2 P
|  |  | P 41 |  | R 33
|  |  | P 40 |  | R 32
|  |  | P 39 |  | R 30
|  |  | P 31 | 4.5731 | R 29
| R28 |  | P 30 |  |  |  | P 30
|  |  | P 29 |  |  |  | P 29
| R25 |  | P 27
4.5449 | R 24 | 4.9831 | P 26
|  |  | P 25 | 4.608 | R 23
4.5631 | R 21 | 4.949 | P 23 |  |  |  | P 23
P 22
|  |  | P21 |  | R 19 |  | P21
4.5822 | R 18 | 4.9161 | P 20
| R17 |  | P19 |  |  |  | P 19
| R 16 | [5 empty] | P 18
[6 empty] | 4.9467 | P 17
4.6022 | R 14 |  | P 16
4.616 | R 13 | 4.8637 | P 15
P 14
P13
P12
| R 9 |  | P11
| R 8 |  | P10
4.6598 | R 7 | 4.8048 | P 9
|  |  | P 8 |  |  |  | P8
|  |  | P 7 | 4.7342 | R 5
4.7074 | R 1
| R 0 |  |  | 4.7753 | R 0

## Resid Overlaps
WV, microns | Ions or molecules | CO v > 1 overlap? | Previous in Series | Next in Series | Notes or Further Complications
4.539 | H2 (not noted, closest is v=4-4 S20) | v=2 R 25 |  |  | ignore for now
4.5887 | molecular but not H2 | v=2 R 17 |  |  | ignore for now
4.609 | molecular but not H2 | v=2 R 14 | v=2 R13 | v=2 R14 | ignore for now
4.623 | closest is H2 v=5-4 Q20 at 4.6273 | v=2 R 12 | v-2 R8 | v=2 R14 | ignore for now
4.6911 | Possibly H2 (could be H2 v=0 S9) | v=2 R 3 |  |  | No lines after this
4.6958 | H2 v=0 S9 | v=3 R 10 | N/A | N/A | No CO , just directly add emission > 0?
4.6992 | molecular but not H2 | v=2 R 2 | v-2 R1 | v=2 R3 | ignore for now
4.7263 | molecular but not H2 | v=3 R 6 |  |  | ignore for now
4.8843 | [FeII] at 4.889 | v=2 P 17 |  |  | After v=2 P18, we could do v=2 P16 and v=2 P18
4.8853 | [FeII] at 4.889 | v=3 P 11 | N/A | N/A | No CO, can just add it, just directly add emission > 0?
4.8948 | [FeII] at 4.889 | v=2 P 18 | v=2 P16 | v=2 P20
Remaining issues in residuals
3.80308 to 3.80666 | maybe H2 1-0 O7
3.84246 to 3.846 | H2 v=0 S10
3.99103 to 3.00461 | H2 v=0 S12
4.04473 to 4.04934 | jet (possibly HeI)
4.05368 and 4.05547 still has some jet (FeII) | HI BrA
4.07158 and 4.07337 still has some jet (FeII) | FeII (4.076)
4.10917 to 4.11633 still has some jet | FeII (4.115)
4.1754 to 4.18435 | H2 v=0 S11
4.605 and 4.60679 might've missed a little HeI
4.69092 to 4.6945 | close but not quite H2 v=0 S9